## Project
THIERRYMIN2
Ebay
FET Transistor | 2N5484 FET | <= Do not substitute
Spring Electrode | C-253 | <= Do not substitute
Mouser # | Mfr. # | Manufacturer | Description | Order Qty. | Price (USD) | Ext.: (USD)
659-GKG20015 | GKG20015 | Sprague Goodman | Trimmer / Variable Capacitors 5-20pF 100V 85 DEG | 1 | $3.55 | $3.55
595-UA78L06ACLP | UA78L06ACLP | Texas Instruments | Linear Voltage Regulators 6.0V 100mA | 1 | $0.45 | $0.45
710-860020472003 | 860020472003 | Wurth Electronics | Aluminum Electrolytic Capacitors - Radial Leaded WCAP-ATG5 25V 10uF 20% ESR=14050mOhms | 7 | $0.10 | $0.70
71-CCF07100RJKE36 | CCF07100RJKE36 | Vishay | Metal Film Resistors - Through Hole 1/4watt 100ohms 5% Rated to 1/2watt | 2 | $0.10 | $0.20
660-MF1/4LCT52R471J | MF1/4LCT52R471J | KOA Speer | Metal Film Resistors - Through Hole 1/4 WATT 470 OHM 5% | 2 | $0.10 | $0.20
660-MF1/4LCT52R222J | MF1/4LCT52R222J | KOA Speer | Metal Film Resistors - Through Hole 1/4 WATT 2.2K OHM 5% | 1 | $0.10 | $0.10
660-MF1/4LCT52R822J | MF1/4LCT52R822J | KOA Speer | Metal Film Resistors - Through Hole 1/4 WATT 8.2K OHM 5% | 2 | $0.10 | $0.20
80-SBCP-11HY102H | SBCP-11HY102H | KEMET | Fixed Inductors 1000uH 10% 0.42A DCR=1700mOhms | 2 | $3.18 | $6.36
810-FA28X7R1H15200 | FA28X7R1H152KNU00 | TDK | Multilayer Ceramic Capacitors MLCC - Leaded 50V 1500pF X7R 10% RAD LS:5mm AEC-Q200 | 3 | $0.24 | $0.72
75-561R10TCCT15 | 561R10TCCT15 | Vishay | Ceramic Disc Capacitors 1Kvolts 150pF 5% .375LS NPO | 2 | $0.81 | $1.62
810-FG28C0G1H3R3CNT6 | FG28C0G1H3R3CNT06 | TDK | Multilayer Ceramic Capacitors MLCC - Leaded RAD 50V 3.3pF C0G 0.25pF LS:5mm | 2 | $0.25 | $0.50
810-FG28C0G2E151JNT0 | FG28C0G2E151JNT00 | TDK | Multilayer Ceramic Capacitors MLCC - Leaded RAD 250V 150pF C0G 5% LS:5mm | 2 | $0.27 | $0.54
512-MMBF5486 | MMBF5486 | ON Semiconductor | RF JFET Transistors NCh RF Transistor | 2 | $0.41 | $0.82
806-STX-3120-3B | STX-3120-3B | Kycon | Phone Connectors 3.5mm PCB STEREO BLK 3P ALL PLASTIC | 1 | $0.65 | $0.65
103-1211P-EV | 103-1211P-EV | Mountain Switch | Slide Switches SPDT 0.5A 50VDC | 1 | $1.15 | $1.15
845-MBE-152 | MBE-152 | Altech | Fixed Terminal Blocks PCB5mmpinspace | 2 | $0.50 | $1.00
810-FG28C0G1H121JNT6 | FG28C0G1H121JNT06 | TDK | Multilayer Ceramic Capacitors MLCC - Leaded RAD 50V 120pF C0G 5% LS:5mm | 2 | $0.26 | $0.52
594-222280811339 | BFC280811339 | Vishay | Trimmer / Variable Capacitors TRIMMER CAPACITOR | 1 | $6.29 | $6.29
652-93R1A-R22-A05L | 93R1A-R22-A05L | Bourns | Potentiometers 100 ohm 10% 5/8" SQ ST | 1 | $5.88 | $5.88
434-77A-332M-01 | 77A-332M-01 | Fastron | Fixed Inductors RFI COIL 3300uH .5A | 1 | $1.95 | $1.95
81-RDER71H105K2M1H3A | RDER71H105K2M1H03A | Murata | Multilayer Ceramic Capacitors MLCC - Leaded 1uF 50volts X7R 10% | 1 | $0.59 | $0.59
.